## OpalKelly connectors JP2
BRK6110 connectors on JP1 | [5 empty] | DB HDER pin # | Daughter board connectors | Daughter Board net | Imager net | FPGAonMOBO net | FPGAonMOBO IO | Description
JP1 | 1 +VDC |  | +VDC |  | JP2A-1 |  | NC
JP1 | 2 |  | DGND |  | JP2A-2 |  | GND
JP1 | 3 +VDC |  | +VDC |  | JP2A-3 |  | NC
JP1 | 4 +1.2VDD |  | +1.2VDD |  | JP2A-4 |  | NC
JP1 | 5 +VDC |  | +VDC |  | JP2A-5 |  | NC
JP1 | 6 +1.2VDD |  | +1.2VDD |  | JP2A-6 |  | NC
JP1 | 7 +1.8VDD |  | +1.8VDD |  | JP2A-7 |  | NC
JP1 | 8 | T14 | L23P_2 | 51.413 | JP2A-8
JP1 | 9 +3.3VDD |  | +3.3VDD |  | JP2A-9 |  | NC
JP1 | 10 | Y9 | L43P_2 | 40.65 | JP2A-10
JP1 | 11 +3.3VDD |  | +3.3VDD |  | JP2A-11 |  | NC
JP1 | 12 | AB9 | L43N_2 | 49.296 | JP2A-12
JP1 | 13 +3.3VDD |  | +3.3VDD |  | JP2A-13 |  | NC
JP1 | 14 |  | DGND |  | JP2A-14 |  | GND
JP1 | 15 | W20 | L60P_1 | 56.675 | JP2A-15
JP1 | 16 | T19 | L74P_1 | 48.345 | JP2A-16
JP1 | 17 | W22 | L60N_1 | 56.761 | JP2A-17
JP1 | 18 | T20 | L74N_1 | 48.805 | JP2A-18
JP1 | 19 | U19 | L70P_1 | 54.643 | JP2A-19
JP1 | 20 | P17 | L72P_1 | 44.616 | JP2A-20
JP1 | 21 | V20 | L70N_1 | 55.062 | JP2A-21
JP1 | 22 | N16 | L72N_1 | 44.403 | JP2A-22
JP1 | 23 | C5 | L2P_0 | 27.001 | JP2A-23
JP1 | 24 | M17 | L71P_1 | 41.096 | JP2A-24
JP1 | 25 | A5 | L2N_0 | 26.95 | JP2A-25
JP1 | 26 | M18 | L71N_1 | 40.739 | JP2A-26
JP1 | 27 | D14 | L49P_0 | 40.947 | JP2A-27
JP1 | 28 | P18 | L73P_1 | 44.24 | JP2A-28
JP1 | 29 | C14 | L49N_0 | 41.007 | JP2A-29
JP1 | 30 | R19 | L73N_1 | 44.5 | JP2A-30
JP1 | 31 | E16 | L66P_0 | 37.216 | JP2A-31
JP1 | 32 | D9 | L7P_0 | 28.674 | JP2A-32
JP1 | 33 | D17 | L66N_0 | 36.716 | JP2A-33
JP1 | 34 | C8 | L7N_0 | 28.161 | JP2A-34
JP1 | 35 |  | DGND |  | JP2A-35 |  | GND
JP1 | 36 +VCCO0 | Bank 0 VCCO | +VCCO0 |  | JP2A-36 |  | NC
JP1 | 37 | D7 | L32P_0 | 20.627 | JP2A-37
JP1 | 38 | D10 | L33P_0 | 26.087 | JP2A-38
JP1 | 39 | D8 | L32N_0 | 21.074 | JP2A-39
JP1 | 40 | C10 | L33N_0 | 25.915 | JP2B-40
JP1 | 41 | L17 | L61P_1 | 44.83 | JP2B-41 | 1 |  | LVMOS33_14 |  | dout[0] | V11
JP1 | 42 | D11 | L36P_GCLK15_0 | 26.539 | JP2B-42 | 2 | CLK | LVMOS33_11 |  | dout[1] | Y12
JP1 | 43 | K18 | L61N_1 | 44.34 | JP2B-43 | 3 |  | LVMOS33_10 |  | dout[2] | W12
JP1 | 44 | C12 | L36N_GCLK14_0 | 26.347 | JP2B-44 | 4 | CLK | LVMOS33_8 |  | dout[3] | Y11
JP1 | 45 | D6 | L3P_0 | 17.696 | JP2B-45 | 5 |  | LVMOS33_7 |  | dout[4] | AB12
JP1 | 46 | D15 | L62P_0 | 33.337 | JP2B-46 | 6 |  | LVMOS33_6 |  | dout[5] | AA12
JP1 | 47 | C6 | L3N_0 | 17.466 | JP2B-47 | 7 |  | LVMOS33_5 |  | OK_DRAIN_B | U12
JP1 | 48 | C16 | L62N_VREF_0 | 33.22 | JP2B-48 | 8 | NC
JP1 | 49 | A3 | L1P_HSWAPEN_0 | 13.928 | JP2B-49 | 9 | NC
JP1 | 50 | B6 | L4P_0 | 12.838 | JP2B-50 | 10 |  | LVMOS33_4 |  | OK_PIXRES_GLOB | T12
JP1 | 51 | A4 | L1N_VREF_0 | 13.856 | JP2B-51 | 11 | NC
JP1 | 52 | A6 | L4N_0 | 12.432 | JP2B-52 | 12 |  | LVMOS33_3 |  | fifo_dout_valid | AB15
JP1 | 53 | B8 | L6P_0 | 18.542 | JP2B-53 | 13 |  | D_LVDS5_N |  | FSMIND0 | AB17
JP1 | 54 | C7 | L5P_0 | 16.492 | JP2B-54 | 14 |  | D_LVDS5_P |  | FSMIND1 | Y17
JP1 | 55 |  | DGND |  | JP2B-55 | 15 | GND | GND
JP1 | 56 +VCCO0 | Bank 0 VCCO | +VCCO0 |  | JP2B-56 | 16 | NC
JP1 | 57 | A8 | L6N_0 | 18.153 | JP2B-57 | 17 |  | D_LVDS4_P |  | FSMIND0ACK | AA18
JP1 | 58 | A7 | L5N_0 | 16.112 | JP2B-58 | 18 |  | D_LVDS3_N |  | FSMIND1ACK | T14
JP1 | 59 | B10 | L34P_GCLK19_0 | 20.086 | JP2B-59 | 19 | CLK | D_LVDS2_N |  | fifo_clk | AB14
JP1 | 60 | C9 | L8P_0 | 18.08 | JP2B-60 | 20 |  | D_LVDS3_P |  |  | R13
JP1 | 61 | A10 | L34N_GCLK18_0 | 20.183 | JP2B-61 | 21 | CLK | D_LVDS2_P |  |  | AA14
JP1 | 62 | A9 | L8N_VREF_0 | 18.118 | JP2B-62 | 22 | NC
JP1 | 63 | C13 | L38P_0 | 25.035 | JP2B-63 | 23 |  | D_LVDS1_N |  |  | Y18
JP1 | 64 | B12 | L37P_GCLK13_0 | 20.996 | JP2B-64 | 24 | CLK | D_LVDS1_P |  |  | W17
JP1 | 65 | A13 | L38N_VREF_0 | 24.796 | JP2B-65 | 25 | NC
JP1 | 66 | A12 | L37N_GCLK12_0 | 20.714 | JP2B-66 | 26 | CLK | MSTREAM<2> | MSTREAM<2> |  | AB5 | The two FPGAs can be connected by using jumpers on the standard header
JP1 | 67 | C15 | L51P_0 | 25.546 | JP2B-67 | 27 |  | MSTREAM<4> | MSTREAM<4> |  | AB4
JP1 | 68 | B14 | L50P_0 | 21.102 | JP2B-68 | 28 |  | MSTREAM<1> | MSTREAM<1> |  | Y5
JP1 | 69 | A15 | L51N_0 | 25.284 | JP2B-69 | 29 |  | MSTREAM<5> | MSTREAM<5> |  | T7
JP1 | 70 | A14 | L50N_0 | 20.868 | JP2B-70 | 30 |  | MSTREAM<8> | MSTREAM<8> |  | Y10
JP1 | 71 | C17 | L64P_0 | 28.088 | JP2B-71 | 31 |  | STREAM | STREAM |  | Y6
JP1 | 72 | B16 | L63P_0 | 24.506 | JP2B-72 | 32 |  | MSTREAM<7> | MSTREAM<7> |  | AB9
JP1 | 73 | A17 | L64N_0 | 28.351 | JP2B-73 | 33 |  | MSTREAM<3> | MSTREAM<3> |  | AA4
JP1 | 74 | A16 | L63N_0 | 24.536 | JP2B-74 | 34 |  | MSTREAM<10> | MSTREAM<10> |  | AA8
JP1 | 75 | A18 | L65N_0 | 26.666 | JP2B-75 | 35 |  | CLKM | CLKM |  | Y9
JP1 | 76 | B18 | L65P_0 | 26.755 | JP2B-76 | 36 |  | MSTREAM<6> | MSTREAM<6> |  | U6
JP1 | 77 | C11 | L35P_GCLK17_0 | 18.067 | JP2B-77 | 37 | CLK | MSTREAM<9> | MSTREAM<9> |  | AB8
JP1 | 78 |  | DGND |  | JP2B-78 | 38 | GND | GND
JP1 | 79 | A11 | L35N_GCLK16_0 | 18.059 | JP2B-79 | 39 | CLK | CLKMPRE | CLKMPRE |  | W6
JP1 | 80 |  | DGND |  | JP2B-80 | 40 | GND | GND

## FPGA_MB pins
Net Name | Mother board name | FPGA pin | Imager signal | PGA85 pin | DB#2 signal on jumper P3
LVDS1_P | - | W17 |  |  | Pin-24
LVDS1_N | - | Y18 |  |  | Pin-23
LVDS2_P | - | AA14 |  |  | Pin-21
LVDS2_N | - | AB14 |  |  | Pin-19
LVDS3_P | - | R13 |  |  | Pin-20
LVDS3_N | - | T14 |  |  | Pin-18
LVDS4_P | - | AA18 |  |  | Pin-17
LVDS4_N | - | AB18
LVDS5_P | - | Y17 |  |  | Pin-14
LVDS5_N | - | AB17 |  |  | Pin-13
LVDS6_P | - | AA16
LVDS6_N | - | AB16
LVDS7_P | - | Y16
LVDS7_N | - | W15
LVDS8_P | - | W14
LVDS8_N | - | Y14
LVDS9_P | - | V13
LVDS9_N | - | W13
LVDS10_P | - | U14
LVDS10_N | - | U13
LVDS11_P | - | G16 | ROW_ADD<0> | B10
LVDS11_N | - | F17 | ROW_ADD<2> | A10
LVDS12_P | - | D18 | ROW_ADD<1> | B9
LVDS12_N | - | D19 | ROW_ADD<3> | A9
LVDS13_P | - | B18 | ROW_ADD<4> | A8
LVDS13_N | - | A18 | ROW_ADD<6> | C7
LVDS14_P | - | C17 | ROW_ADD<5> | B7
LVDS14_N | - | A17 | ROW_ADD<7> | A6
LVDS15_P | - | E16 | COL_ADD<4> | C5
LVDS15_N | - | F16 | COL_ADD<5> | A5
LVDS16_P | - | H14 | COL_ADD<3> | B4
LVDS16_N | - | G15 | COL_ADD<0> | B3
LVDS17_P | - | H13 | COL_ADD<2> | A3
LVDS17_N | - | G13 | CLK_CDS | C2
LVMOS33_1 | - | AB19 | PIX_RES | B2
LVMOS33_2 | - | Y15 | COL_ADD<1> | A2
LVMOS33_3 | - | AB15 |  |  | Pin-12
LVMOS33_4 | - | T12 |  |  | Pin-10
LVMOS33_5 | - | U12 |  |  | Pin-7
LVMOS33_6 | - | AA12 |  |  | Pin-6
LVMOS33_7 | - | AB12 |  |  | Pin-5
LVMOS33_8 | - | Y11 |  |  | Pin-4
LVMOS33_9 | - | AB11 | DRAIN_B
LVMOS33_10 | - | W12 |  |  | Pin-3
LVMOS33_11 | - | Y12 |  |  | Pin-2
LVMOS33_12 | - | AA10
LVMOS33_13 | - | AB10
LVMOS33_14 | - | V11 |  |  | Pin-1
LVMOS33_15 | - | W11 | CLK_LS_MOD
LVMOS33_16 | - | Y9 | CLKM |  | Pin-35
LVMOS33_17 | - | AB9 | MSTREAM<7> |  | Pin-32
LVMOS33_18 | - | W10 | RESETN_GLOB
LVMOS33_19 | - | Y10 | MSTREAM<8> |  | Pin-30
LVMOS33_20 | - | AA8 | MSTREAM<10> |  | Pin-34
LVMOS33_21 | - | AB8 | MSTREAM<9> |  | Pin-37
LVMOS33_22 | - | T10 | DIGMUX_OUT
LVMOS33_23 | - | U10
LVMOS33_24 | - | Y7
LVMOS33_25 | - | AB7
LVMOS33_26 | - | W9 | PRECH_COL
LVMOS33_27 | - | Y8 | CLK_IM_MODN
LVMOS33_28 | - | AA6 | CLK_IM_MOD
LVMOS33_29 | - | AB6 | REG_DATA
LVMOS33_30 | - | U9 | REG_UPLOAD
LVMOS33_31 | - | V9
LVMOS33_32 | - | T8
LVMOS33_33 | - | U8
LVMOS33_34 | - | V7
LVMOS33_35 | - | W8
LVMOS33_36 | - | R9
LVMOS33_37 | - | R8
LVMOS33_38 | - | W6 | CLKMPRE |  | Pin-39
LVMOS33_39 | - | Y6 | STREAM |  | Pin-31
LVMOS33_40 | - | Y5 | MSTREAM<1> |  | Pin-28
LVMOS33_41 | - | AB5 | MSTREAM<2> |  | Pin-26
LVMOS33_42 | - | AA4 | MSTREAM<3> |  | Pin-33
LVMOS33_43 | - | AB4 | MSTREAM<4> |  | Pin-27
LVMOS33_44 | - | T7 | MSTREAM<5> |  | Pin-29
LVMOS33_45 | - | U6 | MSTREAM<6> |  | Pin-36
J3_46 | MUX_SEL | M4 | REG_CLK | L3
J3_80 | MUX_EN | M3 | PRECHN_AMP | L2
J4_32 | PD | H11 | RESGLOB | A11

## Imager_IO
Package pin | Pin # | Pin name | Signal type
B2 | 1 | PIX_RES | Dig / In
C2 | 2 | CLK_CDS | Dig / In
B1 | 3 | OUT<0> | Analog
C1 | 4 | OUT<1> | Analog
D2 | 5 | AVDD33 | vdd / ana | 100 nF
D1 | 6 | AGND | gnd / ana
E3 | 7 | OUT<2> | Analog
E2 | 8 | VREF_AMP1 | REF | 100nf
E1 | 9 | VPG | REF | 100nf
F2 | 10 | OUT<3> | Analog
F3 | 11 | AVDD33 | vdd / ana | 100 nF
G3 | 12 | AGND | gnd / ana
G1 | 13 | OUT<4> | Analog
G2 | 14 | VPG | REF | 100nf
F1 | 15 | VREF_AMP1 | REF | 100nf
H1 | 16 | OUT<5> | Analog
H2 | 17 | AVDD33 | vdd / ana | 100 nF
J1 | 18 | AGND | gnd / ana
K1 | 19 | OUT<6> | Analog
J2 | 20 | OUT<7> | Analog
L1 | 21 | IBIAS_10UA | Analog | 500k trimmer bourns | 0.1 uF to gnd
K2 | 22 | GND | vdd / dig | 100 nF
K3 | 23 | VDD33 | gnd / dig
L2 | 24 | PRECHN_AMP | Dig / In
L3 | 25 | REG_CLK | Dig / In
K4 | 26 | REG_UPLOAD | Dig / In
L4 | 27 | VDD33 | vdd / dig | 100 nF
J5 | 28 | GND | gnd / dig
K5 | 29 | REG_DATA | Dig / In
L5 | 30 | RESETN_GLOB | Dig / In
K6 | 31 | CLK_MOD | Dig / In
J6 | 32 | CLKN_MOD | Dig / In
J7 | 33 | VDD33 | vdd / dig | 100 nF
L7 | 34 | GND | gnd / dig
K7 | 35 | VDD33 | vdd / dig | 100 nF | Few of the digital vdd
L6 | 36 | GND | gnd / dig
L8 | 37 | PRECH_COL | Dig / In
K8 | 38 | DIGMUX_OUT | Dig / Out
L9 | 39 | CLKMPRE | Dig / In | test
L10 | 40 | STREAM | Dig / In | test
K9 | 41 | VDD33 | vdd / dig | 100 nF
L11 | 42 | GND | gnd / dig
K10 | 43 | DRAIN_B | Dig / In | test
J10 | 44 | VDD33 | vdd / dig | 100 nF
K11 | 45 | MSTREAM<10> | Dig / In | test
J11 | 46 | GND | gnd / dig
H10 | 47 | MSTREAM<9> | Dig / In
H11 | 48 | VDD33 | vdd / dig | 100 nF
F10 | 49 | MSTREAM<8> | Dig / In
G10 | 50 | GND | gnd / dig
G11 | 51 | MSTREAM<7> | Dig / In
G9 | 52 | CLKM | Dig / In | test
F9 | 53 | MSTREAM<6> | Dig / In
F11 | 54 | MSTREAM<5> | Dig / In
E11 | 55 | MSTREAM<4> | Dig / In
E10 | 56 | GND | gnd / dig
E9 | 57 | MSTREAM<3> | Dig / In
D11 | 58 | VDD33 | vdd / dig | 100 nF
D10 | 59 | MSTREAM<2> | Dig / In
C11 | 60 | GND | gnd / dig
B11 | 61 | MSTREAM<1> | Dig / In | test
C10 | 62 | VDD33 | vdd / dig | 100 nF
A11 | 63 | PIX_RESGLOB | Dig / In
B10 | 64 | ROW_ADD<0> | Dig / In
B9 | 65 | ROW_ADD<1> | Dig / In
A10 | 66 | ROW_ADD<2> | Dig / In
A9 | 67 | ROW_ADD<3> | Dig / In
B8 | 68 | GND | gnd / dig
A8 | 69 | ROW_ADD<4> | Dig / In
B6 | 70 | VDD33 | vdd / dig |  | 1u 100n 10n *3
B7 | 71 | ROW_ADD<5> | Dig / In
A7 | 72 | GND | gnd / dig
C7 | 73 | ROW_ADD<6> | Dig / In
C6 | 74 | VDD33 | vdd / dig
A6 | 75 | ROW_ADD<7> | Dig / In
A5 | 76 | COL_ADD<5> | Dig / In
B5 | 77 | GND | gnd / dig
C5 | 78 | COL_ADD<4> | Dig / In
A4 | 79 | VDD33 | vdd / dig
B4 | 80 | COL_ADD<3> | Dig / In
A3 | 81 | COL_ADD<2> | Dig / In
A2 | 82 | COL_ADD<1> | Dig / In
B3 | 83 | COL_ADD<0> | Dig / In
A1 | 84 | NC

## ImagerIO_FPGAonMOBO
Pin name | Signal type | Pin # | Package pin | DB Pin | CONN net | FPGA_Mother
PIX_RES | Dig / In | 1 | B2 | LVCMOS33_1 | J4_75 | AB19
CLK_CDS | Dig / In | 2 | C2 | LVDS17_N | J4_49 | G13
OUT<0> | Analog | 3 | B1 | IN_0 | J4_55
OUT<1> | Analog | 4 | C1 | IN_1 | J4_53
AVDD33 | vdd / ana | 5 | D2 | DJ_VOUT2
AGND | gnd / ana | 6 | D1 | GND
OUT<2> | Analog | 7 | E3 | IN_2 | J4_51
VREF_AMP1 | REF | 8 | E2 | D_VOUT4 | J4_74, J3_66
VPG | REF | 9 | E1 | D_VOUT3 | J3_58
OUT<3> | Analog | 10 | F2 | IN_3 | J4_57
AVDD33 | vdd / ana | 11 | F3 | DJ_VOUT2
AGND | gnd / ana | 12 | G3 | GND
OUT<4> | Analog | 13 | G1 | IN_4 | J4_59
VPG | REF | 14 | G2 | D_VOUT3 | J3_58
VREF_AMP1 | REF | 15 | F1 | D_VOUT4 | J4_74, J3_66
OUT<5> | Analog | 16 | H1 | IN_5 | J4_61
AVDD33 | vdd / ana | 17 | H2 | DJ_VOUT2
AGND | gnd / ana | 18 | J1 | GND
OUT<6> | Analog | 19 | K1 | IN_6 | J4_67
OUT<7> | Analog | 20 | J2 | IN_7 | J4_65
IBIAS_10UA | Analog | 21 | L1 | IBIAS
GND | vdd / dig | 22 | K2 | GND
VDD33 | gnd / dig | 23 | K3 | DJ_VOUT2
PRECHN_AMP | Dig / In | 24 | L2 | LVCMOS33_18 | J3_71 | W10
REG_CLK | Dig / In | 25 | L3 | J3_80 | J3_80 (MUX_EN) | M4
REG_UPLOAD | Dig / In | 26 | K4 | J3_46 | J3_46 (MUX_SEL) | M3
VDD33 | vdd / dig | 27 | L4 | DJ_VOUT2
GND | gnd / dig | 28 | J5 | GND
REG_DATA | Dig / In | 29 | K5 | LVCMOS33_30 | J3_44 | U9
RESETN_GLOB | Dig / In | 30 | L5 | LVCMOS33_29 | J3_42 | AB6
CLK_MOD | Dig / In | 31 | K6 | LVCMOS33_28 | J3_36 | AA6
CLKN_MOD | Dig / In | 32 | J6 | LVCMOS33_27 | J3_34 | Y8
VDD33 | vdd / dig | 33 | J7 | DJ_VOUT2
GND | gnd / dig | 34 | L7 | GND
VDD33 | vdd / dig | 35 | K7 | DJ_VOUT2
GND | gnd / dig | 36 | L6 | GND
PRECH_COL | Dig / In | 37 | L8 | LVCMOS33_26 | J3_32 | W9
DIGMUX_OUT | Dig / Out | 38 | K8 | LVCMOS33_22 | J3_22 | T10
CLKMPRE | Dig / In | 39 | L9 | CLKMPRE-LVC42 | J3_55 | AA4
STREAM | Dig / In | 40 | L10 | STREAM-LVC39 | J3_47 | Y6
VDD33 | vdd / dig | 41 | K9 | DJ_VOUT2
GND | gnd / dig | 42 | L11 | GND
DRAIN_B | Dig / In | 43 | K10 | LVCMOS33_9 | J3_2 | AB11
VDD33 | vdd / dig | 44 | J10 | DJ_VOUT2
MSTREAM<10> | Dig / In | 45 | K11 | MST10_LVC38 | J3_45 | W6
GND | gnd / dig | 46 | J11 | GND
MSTREAM<9> | Dig / In | 47 | H10 | MST9_LVC43 | J3_57 | AB4
VDD33 | vdd / dig | 48 | H11 | DJ_VOUT2
MSTREAM<8> | Dig / In | 49 | F10 | STR8_LVC44 | J3_59 | T7
GND | gnd / dig | 50 | G10 | GND
MSTREAM<7> | Dig / In | 51 | G11 | STR7_LVC40 | J3_49 | Y5
CLKM | Dig / In | 52 | G9 | CLKM_LVC17 | J3_69 | AB9
MSTREAM<6> | Dig / In | 53 | F9 | STR6_LVC19 | J3_73 | Y10
MSTREAM<5> | Dig / In | 54 | F11 | STR5_LVC41 | J3_51 | AB5
MSTREAM<4> | Dig / In | 55 | E11 | STR4_LVC45 | J3_61 | U6
GND | gnd / dig | 56 | E10 | GND
MSTREAM<3> | Dig / In | 57 | E9 | STR3_LVC20 | J3_77 | AA8
VDD33 | vdd / dig | 58 | D11 | DJ_VOUT2
MSTREAM<2> | Dig / In | 59 | D10 | STR2_LVC21 | J3_79 | AB8
GND | gnd / dig | 60 | C11 | GND
MSTREAM<1> | Dig / In | 61 | B11 | STR1_LVC16 | J3_63 | Y9
VDD33 | vdd / dig | 62 | C10 | DJ_VOUT2
RESGLOB | Dig / In | 63 | A11 | J4_32 | J4_32 (PD) | H11
ROW_ADD<0> | Dig / In | 64 | B10 | LVDS11_N | J4_25 | F17
ROW_ADD<1> | Dig / In | 65 | B9 | LVDS12_N | J4_29 | D19
ROW_ADD<2> | Dig / In | 66 | A10 | LVDS11_P | J4_23 | G16
ROW_ADD<3> | Dig / In | 67 | A9 | LVDS12_P | J4_27 | D18
GND | gnd / dig | 68 | B8 | GND
ROW_ADD<4> | Dig / In | 69 | A8 | LVDS13_P | J4_31 | B18
VDD33 | vdd / dig | 70 | B6 | DJ_VOUT2
ROW_ADD<5> | Dig / In | 71 | B7 | LVDS14_P | J4_35 | C17
GND | gnd / dig | 72 | A7 | GND
ROW_ADD<6> | Dig / In | 73 | C7 | LVDS13_N | J4_33 | A18
VDD33 | vdd / dig | 74 | C6 | DJ_VOUT2
ROW_ADD<7> | Dig / In | 75 | A6 | LVDS14_N | J4_37 | A17
COL_ADD<5> | Dig / In | 76 | A5 | LVDS15_N | J4_41 | F16
GND | gnd / dig | 77 | B5 | GND
COL_ADD<4> | Dig / In | 78 | C5 | LVDS15_P | J4_39 | E16
VDD33 | vdd / dig | 79 | A4 | DJ_VOUT2
COL_ADD<3> | Dig / In | 80 | B4 | LVDS16_P | J4_43 | H14
COL_ADD<2> | Dig / In | 81 | A3 | LVDS17_P | J4_47 | H13
COL_ADD<1> | Dig / In | 82 | A2 | LVCMOS33_2 | J4_77 | Y15
COL_ADD<0> | Dig / In | 83 | B3 | LVDS16_N | J4_45 | G15
NC |  | 84 | A1